## Sheet
Refs | Description | Dist [1] Part # | Dist [1] Source | Mfr | Mfr Part # | datasheet | footprint | value
C1 | 1206 X7R 10V | [5 empty] | Capacitors_SMD:C_1206_HandSoldering | 1uF
C2 | 1206 X7R 10V | [5 empty] | Capacitors_SMD:C_1206_HandSoldering | 0.1uF
C3 | 0603 C0G 16V | 81-GRM1885C1H222JA01 | http://www.mouser.com/ProductDetail/Murata-Electronics/GRM1885C1H222JA01D/?qs=sGAEpiMZZMs0AnBnWHyRQCld5UqfCmT5cFcFdyhbt%2fY%3d | Murata | GRM1885C1H222JA01D |  | Capacitors_SMD:C_0603_HandSoldering | 2.2nF
P1 | [6 empty] | Pin_Headers:Pin_Header_Straight_1x02 | CONN_01X02
P10 | [6 empty] | Pin_Headers:Pin_Header_Straight_1x03 | CONN_01X03
P11 | [6 empty] | Pin_Headers:Pin_Header_Straight_1x01 | CONN_01X01
P12 | [6 empty] | Pin_Headers:Pin_Header_Straight_1x04 | CONN_01X04
P13 | [6 empty] | Pin_Headers:Pin_Header_Straight_1x01 | CONN_01X01
P14 | [6 empty] | Pin_Headers:Pin_Header_Straight_1x03 | CONN_01X03
P15 | [6 empty] | Pin_Headers:Pin_Header_Straight_1x01 | CONN_01X01
P16 | [6 empty] | Pin_Headers:Pin_Header_Straight_1x03 | CONN_01X03
P2 | [6 empty] | Pin_Headers:Pin_Header_Straight_1x02 | CONN_01X02
P3 | [6 empty] | Pin_Headers:Pin_Header_Straight_1x01 | CONN_01X01
P4 | [6 empty] | Pin_Headers:Pin_Header_Straight_1x03 | CONN_01X03
P5 | [6 empty] | Pin_Headers:Pin_Header_Straight_1x01 | CONN_01X01
P6 | [6 empty] | Pin_Headers:Pin_Header_Straight_1x01 | CONN_01X01
P7 | [6 empty] | Pin_Headers:Pin_Header_Straight_1x01 | CONN_01X01
P8 | [6 empty] | Pin_Headers:Pin_Header_Straight_1x01 | CONN_01X01
P9 | [6 empty] | Pin_Headers:Pin_Header_Straight_1x01 | CONN_01X01
R1 | 1206 | [5 empty] | Resistors_SMD:R_1206_HandSoldering | 60
R10 | 1206 | [5 empty] | Resistors_SMD:R_1206_HandSoldering | 1.5k
R11 | 1206 | [5 empty] | Resistors_SMD:R_1206_HandSoldering | 0
R12 | 1206 | [5 empty] | Resistors_SMD:R_1206_HandSoldering | 5k
R2 | 1206 | [5 empty] | Resistors_SMD:R_1206_HandSoldering | 560
R6 | 1206 | [5 empty] | Resistors_SMD:R_1206_HandSoldering | 4k
R7 | 1206 | [5 empty] | Resistors_SMD:R_1206_HandSoldering | 2k
R8 | 1206 | [5 empty] | Resistors_SMD:R_1206_HandSoldering | 1k
R9 | 1206 | [5 empty] | Resistors_SMD:R_1206_HandSoldering | 5.1k
U1 |  |  |  |  | CY8CMBR2044 |  | Housings_DFN_QFN:QFN-16-1EP_3x3mm_Pitch0.5mm | CY8CMBR2044